## Bill of Materials-PCB
Designator | Quantity | Assembly | Package | Comment | Description | Manufacturer | Manufacturer Part Number | HelpURL | Min Operating Temperature | Max Operating Temperature | Supplier | Supplier Part Number | Price @ 1 pcs | Price @ 10 pcs | Price @ 100 pcs | Price @ 1000 pcs | Last Update |  | Total cost for 1 PCB | Total cost for 10 PCB | Total cost for 100 PCB | Total cost for 1000 PCB
ANT1 | 1 |  |  | 2450AT18A0100001E | 2.4GHz Chip RF Antenna 2.4GHz ~ 2.5GHz 0.5dBi Solder Surface Mount | Johanson Technology Inc. | 2450AT18A0100001E | https://www.digikey.com/en/products/detail/johanson-technology-inc/2450AT18A0100001E/1560676 | -40°C | +125°C | DigiKey | 712-2450AT18A0100001ECT-ND | 0.55000€ | 0.48500€ | 0.37170€ | 0.23502€ | 2024.03.06 |  | 0.55 | 4.85 | 37.17 | 235.02
BAT1 | 1 |  |  | BU2032SM-BT-GTR | Battery Holder (Open) Coin, 20.0mm 1 Cell SMD (SMT) Tab | MPD (Memory Protection Devices) | BU2032SM-BT-GTR | https://www.digikey.com/en/products/detail/mpd-memory-protection-devices/BU2032SM-BT-GTR/2439521 | -40°C | +280°C | DigiKey | BU2032SM-BT-GCT-ND | 1.57000€ | 1.32300€ | 1.09600€ | 0.94604€ | 2024.02.15 |  | 1.57 | 13.23 | 109.6 | 946.04
BTN1, BTN2 | 2 |  |  | PTS810 SJK 250 SMTR LFS | Tactile Switch SPST-NO Top Actuated Surface Mount | C&K | PTS810 SJK 250 SMTR LFS | https://www.digikey.com/en/products/detail/c-k/PTS810-SJK-250-SMTR-LFS/4176611 | -40°C | +85°C | DigiKey | CKN10503CT-ND | 0.31000€ | 0.29700€ | 0.24280€ | 0.18445€ | 2024.02.09 |  | 0.62 | 5.94 | 48.56 | 368.9
C1, C2, C3, C4, C5, C11, C19, C22, C24, C26, C28, C30, C31 | 13 |  | 0603 | 1u | 1 µF ±10% 6.3V Ceramic Capacitor X5R 0603 (1608 Metric) | YAGEO | CC0603KRX5R5BB105 | https://www.digikey.com/en/products/detail/yageo/CC0603KRX5R5BB105/2833612 | -55°C | +85°C | DigiKey | 311-1447-1-ND | 0.09000€ | 0.06100€ | 0.02890€ | 0.01765€ | 2024.02.06 |  | 0.793 | 3.757 | 22.945 | 229.45
C12, C17, C18, C21 | 4 |  | 0603 | 0.1u | 0.1 µF ±10% 10V Ceramic Capacitor X7R 0603 (1608 Metric) | YAGEO | CC0603KRX7R6BB104 | https://www.digikey.com/en/products/detail/yageo/CC0603KRX7R6BB104/5883741 | -55°C | +125°C | DigiKey | 311-4055-1-ND | 0.09000€ | 0.06100€ | 0.02870€ | 0.01753€ | 2024.02.07 |  | 0.36 | 2.44 | 11.48 | 70.12
C13, C14, C15, C16 | 4 |  | 0603 | 12p | 12 pF ±5% 50V Ceramic Capacitor C0G, NP0 0603 (1608 Metric) | YAGEO | CC0603JPNPO9BN120 | https://www.digikey.com/en/products/detail/yageo/CC0603JPNPO9BN120/11490158 | -55°C | +125°C | DigiKey | 13-CC0603JPNPO9BN120CT-ND | 0.09000€ | 0.04500€ | 0.01980€ | 0.01170€ | 2024.02.07 |  | 0.36 | 1.8 | 7.92 | 46.8
C32, C33, C34 | 3 |  | 0603 | 10u | 10 µF ±20% 6.3V Ceramic Capacitor X5R 0603 (1608 Metric) | YAGEO | CC0603MRX5R5BB106 | https://www.digikey.com/en/products/detail/yageo/CC0603MRX5R5BB106/2833613 | -55°C | +85°C | DigiKey | 311-1448-1-ND | 0.20000€ | 0.13500€ | 0.07660€ | 0.04981€ | 2024.02.27 |  | 0.6 | 4.05 | 22.98 | 149.43
C35, C36 | 2 |  | 0603 | 1.0p | 1 pF ±0.1pF 250V Ceramic Capacitor C0G, NP0 0603 (1608 Metric) | Johanson Technology Inc. | QSCP251Q1R0B1GV001T | https://www.digikey.com/en/products/detail/johanson-technology-inc/QSCP251Q1R0B1GV001T/1561575 | -55°C | +125°C | DigiKey | 712-QSCP251Q1R0B1GV001TCT-ND | 0.20000€ | 0.13500€ | 0.07590€ | 0.04936€ | 2024.03.06 |  | 0.4 | 2.7 | 15.18 | 98.72
C37 | 1 |  | 0603 | 1.2p | 1.2 pF ±0.1pF 250V Ceramic Capacitor C0G, NP0 0603 (1608 Metric) | Johanson Technology Inc. | QSCP251Q1R2B1GV001T | https://www.digikey.com/en/products/detail/johanson-technology-inc/QSCP251Q1R2B1GV001T/1561577 | -55°C | +125°C | DigiKey | 712-QSCP251Q1R2B1GV001TCT-ND | 0.20000€ | 0.13400€ | 0.07590€ | 0.04936€ | 2024.03.06 |  | 0.2 | 1.34 | 7.59 | 49.36
C38, C39 | 2 | DNP | 0603 | [15 empty] | 0 | 0 | 0 | 0
D1 | 1 |  | QFN48 6x6mm 0.4mm pitch | nRF52840-QFAA-F | SoC 32bit ARM Cortex-M4F 1M Flash 256K RAM Single Core 64MHz 1.7V to 5.5V 2.4GHz Bluetooth 5.0 Surface Mount 48-Pin QFN | Nordic Semiconductor ASA | nRF52840-QFAA-F | https://infocenter.nordicsemi.com/pdf/nRF52840_PS_v1.7.pdf | -40°C | +85°C | DigiKey | 4823-NRF52840-QFAA-F-RCT-ND | 5.98000€ | 5.48300€ | 4.48650€ | 3.36485€ | 2024.02.05 |  | 5.98 | 54.83 | 448.65 | 3364.85
D2 | 1 |  | 8-WSON (6x5) 1.27mm pitch | MX25R6435FZNIL0 64MiB | FLASH - NOR Memory IC 64Mbit SPI - Quad I/O 80 MHz 8-WSON (6x5) | Macronix | MX25R6435FZNIL0 | https://www.digikey.com/en/products/detail/macronix/MX25R6435FZNIL0/6558605 | -40°C | +85°C | DigiKey | 1092-1201-ND | 1.72000€ | 1.56700€ | 1.35513€ | 1.33081€ | 2024.02.08 |  | 1.72 | 15.67 | 135.513 | 1330.81
D3 | 1 |  | 8-LGA (2.5x2.5) | BME280 | Humidity, Pressure, Temperature 0 ~ 100% RH I2C, SPI ±3% 1 s Surface Mount | Bosch Sensortec | BME280 | https://www.digikey.com/en/products/detail/bosch-sensortec/BME280/6136306 | -40°C | +85°C | DigiKey | 828-1063-1-ND | 5.87000€ | 4.40400€ | 3.62050€ | 2.83773€ | 2024.02.13 |  | 5.87 | 44.04 | 362.05 | 2837.73
D4 | 1 |  | SOT23-5 | MAX40200AUK+T | OR Controller Source Selector Switch P-Channel 1:1 SOT-23-5 | Analog Devices Inc./Maxim Integrated | MAX40200AUK+T | https://www.digikey.com/en/products/detail/analog-devices-inc-maxim-integrated/MAX40200AUK-T/7392218 | -40°C | +125°C | DigiKey | MAX40200AUK+TCT-ND | 0.93000€ | 0.76500€ | 0.59560€ | 0.41122€ | 2024.02.27 |  | 0.93 | 7.65 | 59.56 | 411.22
D5 | 1 |  | 10-WDFN (2.5x2.5) | RT6150B-33GQW | Buck-Boost Switching Regulator IC Positive Fixed 3.3V 1 Output 800mA 10-WFDFN Exposed Pad | Richtek USA Inc. | RT6150B-33GQW | https://www.digikey.com/en/products/detail/richtek-usa-inc/RT6150B-33GQW/6676709?s=N4IgTCBcDaIEoBUBsBGArABgEIFoDMeA4gIoDqIAugL5A | -40°C | +85°C | DigiKey | RT6150B-33GQWCT-ND | 1.80000€ | 1.61400€ | 1.29720€ | 1.06576€ | 2024.02.27 |  | 1.8 | 16.14 | 129.72 | 1065.76
L1 | 1 |  | 0603 | 10uH | 10 µH Shielded Multilayer Inductor 250 mA 1.05Ohm 0603 (1608 Metric) | TDK Corporation | MLZ1608M100WTD25 | https://www.digikey.com/en/products/detail/tdk-corporation/MLZ1608M100WTD25/4743176 | -55°C | +125°C | DigiKey | 445-175588-1-ND | 0.16000€ | 0.13600€ | 0.09630€ | 0.06609€ | 2024.02.08 |  | 0.16 | 1.36 | 9.63 | 66.09
L2 | 1 |  | 2520 | 2.2uH | 2.2 µH Shielded Drum Core, Wirewound Inductor 1.87 A 96mOhm Max Nonstandard | TDK Corporation | VLS252012CX-2R2M-1 | https://www.digikey.com/en/products/detail/tdk-corporation/VLS252012CX-2R2M-1/5169788 | -40°C | +105°C | DigiKey | 445-172983-1-ND | 0.35000€ | 0.29900€ | 0.22220€ | 0.15979€ | 2024.02.27 |  | 0.35 | 2.99 | 22.22 | 159.79
L3 | 1 |  | 0603 | 4.7nH | 4.7 nH Unshielded Multilayer Inductor 300 mA 300mOhm Max 0603 (1608 Metric) | Johanson Technology Inc. | LRC0603CS4N7GV001T | https://www.digikey.com/en/products/detail/johanson-technology-inc/LRC0603CS4N7GV001T/1561296 | -55°C | +100°C | DigiKey | 712-LRC0603CS4N7GV001TCT-ND | 0.09000€ | 0.04300€ | 0.03060€ | 0.02098€ | 2024.03.07 |  | 0.09 | 0.43 | 3.06 | 20.98
L4 | 1 |  | 0603 | 2.2nH | 2.2 nH Unshielded Multilayer Inductor 300 mA 150mOhm Max 0603 (1608 Metric) | Johanson Technology Inc. | LRC0603CS2N2GV001T | https://www.digikey.com/en/products/detail/johanson-technology-inc/LRC0603CS2N2GV001T/1561288 | -55°C | +100°C | DigiKey | 712-LRC0603CS2N2GV001TCT-ND | 0.09000€ | 0.04300€ | 0.03060€ | 0.02098€ | 2024.03.07 |  | 0.09 | 0.43 | 3.06 | 20.98
L5 | 1 |  | 0603 | 3.9nH | 3.9 nH Unshielded Multilayer Inductor 300 mA 250mOhm Max 0603 (1608 Metric) | Johanson Technology Inc. | LRC0603CS3N9GV001T | https://www.digikey.com/en/products/detail/johanson-technology-inc/LRC0603CS3N9GV001T/1561294 | -55°C | +100°C | DigiKey | 712-LRC0603CS3N9GV001TCT-ND | 0.09000€ | 0.04300€ | 0.03060€ | 0.02098€ | 2024.03.07 |  | 0.09 | 0.43 | 3.06 | 20.98
L6 | 1 |  | 0603 | 2.7nH | 2.7 nH Unshielded Multilayer Inductor 300 mA 200mOhm Max 0603 (1608 Metric) | Johanson Technology Inc. | LRC0603CS2N7GV001T | https://www.digikey.com/en/products/detail/johanson-technology-inc/LRC0603CS2N7GV001T/1561291 | -55°C | +100°C | DigiKey | 712-LRC0603CS2N7GV001TCT-ND | 0.09000€ | 0.04300€ | 0.03060€ | 0.02098€ | 2024.03.07 |  | 0.09 | 0.43 | 3.06 | 20.98
LD1 | 1 |  | 0606 | EAST1616RGBA8 | Red, Green, Blue (RGB) 624nm Red, 525nm Green, 468nm Blue LED Indication - Discrete 2.05V Red, 3.2V Green, 3.2V Blue 0606 (1616 Metric) | Everlight Electronics Co Ltd | EAST1616RGBA8 | https://www.digikey.com/en/products/detail/everlight-electronics-co-ltd/EAST1616RGBA8/11560367 | -40°C | +85°C | DigiKey | 1080-EAST1616RGBA8CT-ND | 0.48000€ | 0.29500€ | 0.16980€ | 0.13293€ | 2024.02.14 |  | 0.48 | 2.95 | 16.98 | 132.93
R4, R5, R9, R10 | 4 |  | 0603 | 4k7 | 4.7 kOhms ±5% 0.1W, 1/10W Chip Resistor 0603 (1608 Metric) Moisture Resistant Thick Film | YAGEO | RC0603JR-074K7L | https://www.digikey.com/en/products/detail/yageo/RC0603JR-074K7L/726785 | -55°C | +155°C | DigiKey | 311-4.7KGRCT-ND | 0.09000€ | 0.01400€ | 0.00690€ | 0.00399€ | 2024.02.09 |  | 0.36 | 0.56 | 2.76 | 15.96
R11 | 1 |  | 0603 | 68R | 68 Ohms ±1% 0.1W, 1/10W Chip Resistor 0603 (1608 Metric) Moisture Resistant Thick Film | YAGEO | RC0603FR-0768RL | https://www.digikey.com/en/products/detail/yageo/RC0603FR-0768RL/727351 | -55°C | +155°C | DigiKey | 311-68.0HRCT-ND | 0.09000€ | 0.01700€ | 0.00850€ | 0.00486€ | 2024.02.14 |  | 0.09 | 0.17 | 0.85 | 4.86
R12, R13 | 2 |  | 0603 | 5R1 | 5.1 Ohms ±5% 0.1W, 1/10W Chip Resistor 0603 (1608 Metric) Moisture Resistant Thick Film | YAGEO | RC0603JR-075R1L | https://www.digikey.com/en/products/detail/yageo/RC0603JR-075R1L/726795 | -55°C | +155°C | DigiKey | 311-5.1GRCT-ND | 0.09000€ | 0.02400€ | 0.01250€ | 0.00743€ | 2024.02.14 |  | 0.18 | 0.48 | 2.5 | 14.86
R14, R15, R16 | 3 |  | 0603 | 10k | 10 kOhms ±1% 0.1W, 1/10W Chip Resistor 0603 (1608 Metric) Moisture Resistant Thick Film | YAGEO | RC0603FR-0710KL | https://www.digikey.com/en/products/detail/yageo/RC0603FR-0710KL/726880 | -55°C | +155°C | DigiKey | 311-10.0KHRCT-ND | 0.09000€ | 0.01700€ | 0.00850€ | 0.00486€ | 2024.02.14 |  | 0.27 | 0.51 | 2.55 | 14.58
VT1, VT2, VT3 | 3 |  | SOT-23-3 | MMBT3904-7-F | Bipolar (BJT) Transistor NPN 40 V 200 mA 300MHz 300 mW Surface Mount SOT-23-3 | Diodes Incorporated | MMBT3904-7-F | https://www.digikey.com/en/products/detail/diodes-incorporated/MMBT3904-7-F/814494 | -55°C | +150°C | DigiKey | MMBT3904-FDICT-ND | 0.11000€ | 0.07900€ | 0.04270€ | 0.02326€ | 2024.02.14 |  | 0.33 | 2.37 | 12.81 | 69.78
ZQ1 | 1 |  | 2-smd | 32.768kHz | 32.768 kHz ±20ppm Crystal 9pF 90 kOhms 2-SMD, No Lead | Jauch Quartz | Q 0,032768-JTX210-9-20-T1-80K-LF | https://www.digikey.com/en/products/detail/jauch-quartz/Q-0-032768-JTX210-9-20-T1-80K-LF/8108074 | -40°C | +85°C | DigiKey | 1908-1304-1-ND | 0.60000€ | 0.53100€ | 0.43850€ | 0.34618€ | 2024.02.08 |  | 0.6 | 5.31 | 43.85 | 346.18
ZQ2 | 1 |  | 4-smd | 32.0000MHz | 32 MHz ±20ppm Crystal 8pF 100 Ohms 4-SMD, No Lead | Murata Electronics | XRCGB32M000F2P01R0 | https://www.digikey.com/en/products/detail/murata-electronics/XRCGB32M000F2P01R0/9959697 | -30°C | +85°C | DigiKey | 490-18340-1-ND | 0.20000€ | 0.16700€ | 0.13390€ | 0.11791€ | 2024.02.07 |  | 0.2 | 1.67 | 13.39 | 117.91
[18 empty] | Total: | 25.133 | 198.527 | 1558.698 | 12231.07